## Plt1
FriendlyName | Units | DataPointName | PointType
AddShedSource | NULL | AddShedSource | Unknown Type
CDWVLV | 0-100% | CDWVLV | BAS
CDWVLV2 | Amps | CDWVLV2 | BAS
Total Chiller kW | kW | CHkW | BAS
CHW Differential Pressure #2 | PSI | CHWDP2 | BAS
Chilled Water Flow | GPM | CHWFLO | BAS
Chilled Water Return Temperature | °F | CHWRT | BAS
Chilled Water Return Temperature 2 | °F | CHWRT2 | BAS
Chilled Water Return Temperature 3 | °F | CHWRT3 | BAS
Chilled Water Supply Temperature | °F | CHWST | BAS
Chilled Water Supply Temperature 2 | °F | CHWST2 | BAS
Chilled Water Supply Temperature 3 | °F | CHWST3 | BAS
Chilled Water Valve Position #10 | 0-100% | CHWV10 | BAS
Chilled Water Valve Position #11 | 0-100% | CHWV11 | BAS
Chilled Water Valve Position #12 | 0-100% | CHWV12 | BAS
Chilled Water Valve Position #13 | 0-100% | CHWV13 | BAS
Chilled Water Valve Position #14 | 0-100% | CHWV14 | BAS
Chilled Water Valve Position #15 | 0-100% | CHWV15 | BAS
Chilled Water Valve Position #16 | 0-100% | CHWV16 | BAS
Chilled Water Valve Position #17 | 0-100% | CHWV17 | BAS
Chilled Water Valve Position #18 | 0-100% | CHWV18 | BAS
Chilled Water Valve Position #19 | 0-100% | CHWV19 | BAS
Chilled Water Valve Position #20 | 0-100% | CHWV20 | BAS
Chilled Water Valve Position #21 | 0-100% | CHWV21 | BAS
Chilled Water Valve Position #22 | 0-100% | CHWV22 | BAS
Chilled Water Valve Position #23 | 0-100% | CHWV23 | BAS
Chilled Water Valve Position #24 | 0-100% | CHWV24 | BAS
Chilled Water Valve Position #25 | 0-100% | CHWV25 | BAS
Chilled Water Valve Position #26 | 0-100% | CHWV26 | BAS
Chilled Water Valve Position #27 | 0-100% | CHWV27 | BAS
Chilled Water Valve Position #3 | 0-100% | CHWV3 | BAS
Chilled Water Valve Position #4 | 0-100% | CHWV4 | BAS
Chilled Water Valve Position #5 | 0-100% | CHWV5 | BAS
Chilled Water Valve Position #6 | 0-100% | CHWV6 | BAS
Chilled Water Valve Position #7 | 0-100% | CHWV7 | BAS
Chilled Water Valve Position #9 | 0-100% | CHWV9 | BAS
CLGMODE | Value | CLGMODE | BAS
CommunicationFailure | Normal/Alarm | CommunicationFailure | BAS
CommunicationFailure_COV | NULL | CommunicationFailure_COV | BAS
CTTR ALARM | Normal/Alarm | CTTR_ALARM | BAS
Heat Exchanger Condenser Water Return Temperature | °F | HX1CDWRT | BAS
Heat Exchanger Condenser Water Supply Temperature | °F | HX1CDWST | BAS
Heat Exchanger Condenser Water Valve (Binary) | 0-100% | HX1CDWVLV | BAS
Heat Exchanger Chilled Water Return Temperature | °F | HX1CHWRT | BAS
Heat Exchanger Chilled Water Supply Temperature | °F | HX1CHWST | BAS
Heat Exchanger Chilled Water Valve (Binary) | 0-100% | HX1CHWVLV | BAS
LOOPREQ | True/False | LOOPREQ | BAS
MaxCHDPLift | PSI | MaxCHDPLift | BAS
MaxCHDTLift | °F | MaxCHDTLift | BAS
MinCHDPLift | PSI | MinCHDPLift | BAS
MinCHDTLift | °F | MinCHDTLift | BAS
Outside Air Humidity | 0-100% | OAH | BAS
Outside Air Temperature | °F | OAT | BAS
Outside Air Wet Bulb Temperature | °F | OAWB | BAS
PCHWP Failed (BAS Alarm) | Normal/Alarm | PCHWP3Failed | BAS
PCHWP3HZ | Hz | PCHWP3HZ | BAS
PCHWP kW | kW | PCHWP3kW | BAS
PCHWP Status | Running/Off | PCHWP3S | BAS
PCHWP Speed Setting | 0-100% | PCHWP3SPD | BAS
PCHWP Start/Stop | Enable/Disable | PCHWP3SS | BAS
PCHWP Failed (BAS Alarm) | Normal/Alarm | PCHWP4Failed | BAS
PCHWP4HZ | Hz | PCHWP4HZ | BAS
PCHWP kW | kW | PCHWP4kW | BAS
PCHWP Status | Running/Off | PCHWP4S | BAS
PCHWP Speed Setting | 0-100% | PCHWP4SPD | BAS
PCHWP Start/Stop | Enable/Disable | PCHWP4SS | BAS
PCHWP Failed (BAS Alarm) | Normal/Alarm | PCHWP5Failed | BAS
PCHWP5HZ | Hz | PCHWP5HZ | BAS
PCHWP kW | kW | PCHWP5kW | BAS
PCHWP Status | Running/Off | PCHWP5S | BAS
PCHWP Speed Setting | 0-100% | PCHWP5SPD | BAS
PCHWP Start/Stop | Enable/Disable | PCHWP5SS | BAS
SCHWP Failed (BAS Alarm) | Normal/Alarm | SCHWP3Failed | BAS
SCHWP3HZ | Hz | SCHWP3HZ | BAS
SCHWP kW | kW | SCHWP3kW | BAS
SCHWP Status | Running/Off | SCHWP3S | BAS
SCHWP Speed Setting | 0-100% | SCHWP3SPD | BAS
SCHWP Start/Stop | Enable/Disable | SCHWP3SS | BAS
SCHWP Failed (BAS Alarm) | Normal/Alarm | SCHWP4Failed | BAS
SCHWP4HZ | Hz | SCHWP4HZ | BAS
SCHWP kW | kW | SCHWP4kW | BAS
SCHWP Status | Running/Off | SCHWP4S | BAS
SCHWP Speed Setting | 0-100% | SCHWP4SPD | BAS
SCHWP Start/Stop | Enable/Disable | SCHWP4SS | BAS
SCHWP Failed (BAS Alarm) | Normal/Alarm | SCHWP5Failed | BAS
SCHWP5HZ | Hz | SCHWP5HZ | BAS
SCHWP kW | kW | SCHWP5kW | BAS
SCHWP Status | Running/Off | SCHWP5S | BAS
SCHWP Speed Setting | 0-100% | SCHWP5SPD | BAS
SCHWP Start/Stop | Enable/Disable | SCHWP5SS | BAS
Calculated Projected kW per Ton | kW/Ton | Calc_ProjkWTon | Calculated
Condenser Water Delta T | °F Delta | CDW_Delta_T | Calculated
Cond Water Delta T | °F | CDWDT | Calculated
Total Condenser Water Pump kWh | kWh | CDWP_kWh | Calculated
CH is NFST | Normal/Alarm | CH_Alarm | Calculated
Total Chiller kWh | kWh | CH_kWh | Calculated
Chiller Tons | Ton | CH1Ton | Calculated
Chiller Tons | Ton | CH2TON | Calculated
Chiller 3 Condenser Water Delta T | °F Delta | CH3_CDW_DT | Calculated
Chiller 3 Chilled Water Delta T | °F Delta | CH3_CHW_DT | Calculated
Chiller 3 Superheat | °F | CH3_CompSH | Calculated
Chiller 3 Condenser Approach | °F | CH3_CondApproach | Calculated
Chiller 3 Evaporator Approach | °F | CH3_EvapApproach | Calculated
Chiller 3 kW/Ton | kW/Ton | CH3_kW/Ton | Calculated
CH3 Projected kW/Ton OptiCx | kW/Ton | CH3Calc_ProjkW/Ton_old | Calculated
CH3 Cond Pressure Sat Temp | °F | CH3CDPST | Calculated
CH3 Cond Subcooling | °F | CH3CDTSC | Calculated
CH3 Cond Temp Sat Pressure | PSI | CH3CDTSP | Calculated
CH3 Cond Water Delta T | °F | CH3CDWDT | Calculated
CH3 Chill Water Delta T | °F | CH3CHWDT | Calculated
CH3 Evap Pressure Sat Temp | °F | CH3EVPST | Calculated
CH3 Evap Tepm Sat Pressure | PSI | CH3EVTSP | Calculated
NULL | kW/Ton | CH3kW/Ton | Calculated
Chiller 3 Lift | °F | CH3Lift | Calculated
Chiller 3 Load | Capacity% | CH3Load | Calculated
Chiller 3 Load Display | % | CH3LoadDisp | Calculated
Chiller 3 Projected kW/Ton | kW/Ton | CH3ProjkW/Ton | Calculated
Chiller 3 Ton | Ton | CH3Ton | Calculated
Chiller 4 Condenser Water Delta T | °F Delta | CH4_CDW_DT | Calculated
Chiller 4 Chilled Water Delta T | °F Delta | CH4_CHW_DT | Calculated
Chiller 4 Superheat | °F | CH4_CompSH | Calculated
Chiller 4 Condenser Approach | °F | CH4_CondApproach | Calculated
Chiller 4 Evaporator Approach | °F | CH4_EvapApproach | Calculated
Chiller 4 kW/Ton | kW/Ton | CH4_kW/Ton | Calculated
CH4 Projected kW/Ton OptiCx | kW/Ton | CH4Calc_ProjkW/Ton_old | Calculated
CH4 Cond Pressure Sat Temp | °F | CH4CDPST | Calculated
CH4 Cond Subcooling | °F | CH4CDTSC | Calculated
CH4 Cond Temp Sat Pressure | PSI | CH4CDTSP | Calculated
CH4 Cond Water Delta T | °F | CH4CDWDT | Calculated
CH4 Chill Water Delta T | °F | CH4CHWDT | Calculated
CH4 Evap Pressure Sat Temp | °F | CH4EVPST | Calculated
CH4 Evap Temp Sat Pressure | PSI | CH4EVTSP | Calculated
Chiller 4 Lift | °F | CH4Lift | Calculated
Chiller 4 Load | Capacity% | CH4Load | Calculated
Chiller 4 Load Display | % | CH4LoadDisp | Calculated
Chiller 4 Projected kW/Ton | kW/Ton | CH4ProjkW/Ton | Calculated
Chiller 4 Ton | Ton | CH4Ton | Calculated
Chiller 5 Condenser Water Delta T | °F Delta | CH5_CDW_DT | Calculated
Chiller 5 Chilled Water Delta T | °F Delta | CH5_CHW_DT | Calculated
Chiller 5 Superheat | °F | CH5_CompSH | Calculated
Chiller 5 Condenser Approach | °F | CH5_CondApproach | Calculated
Chiller 5 Evaporator Approach | °F | CH5_EvapApproach | Calculated
Chiller 5 kW/Ton | kW/Ton | CH5_kW/Ton | Calculated
CH5 Projected kW/Ton OptiCx | kW/Ton | CH5Calc_ProjkW/Ton_old | Calculated
CH5 Cond Pressure Sat Temp | °F | CH5CDPST | Calculated
CH5 Cond Subcooling | °F | CH5CDTSC | Calculated
CH5 Cond Temp Sat Pressure | PSI | CH5CDTSP | Calculated
CH5 Cond Water Delta T | °F | CH5CDWDT | Calculated
CH5 Chill Water Delta T | °F | CH5CHWDT | Calculated
CH5 Evap Pressure Sat Temp | °F | CH5EVPST | Calculated
Chiller 5 Lift | °F | CH5Lift | Calculated
Chiller 5 Load | Capacity% | CH5Load | Calculated
Chiller 5 Load Display | % | CH5LoadDisp | Calculated
Chiller 5 Projected kW/Ton | kW/Ton | CH5ProjkW/Ton | Calculated
Chiller 5 Ton | Ton | CH5Ton | Calculated
Chill Water System Delta T | °F | CHWDT | Calculated
Total Chilled Water Pump kWh | kWh | CHWP_kWh | Calculated
Total Chilled Water Pump kW | kW | CHWPkW | Calculated
CT is NFST | Normal/Alarm | CT_Alarm | Calculated
Total Cooling Tower kWh | kWh | CTFan_kWh | Calculated
Dollar Cost of 1 kWh | Currency | DollarRatePerkWh | Calculated
Point for calculation of OptimizationStatusEnum | NULL | EDGEBASCommunicationFailure | Calculated
Point for calculation of OptimizationStatusEnum | NULL | EdgeFullyOptimized | Calculated
Point for calculation of OptimizationStatusEnum | NULL | EDGENotOptimized | Calculated
Calculated OptimumStatusEnum point for EDGE UI | NULL | EDGEOptimizationStatusEnum | Calculated
Point for calculation of OptimizationStatusEnum | NULL | EDGEPartiallyOptimized | Calculated
Point for calculation of OptimizationStatusEnum | NULL | EDGEPlantOff | Calculated
Is In Loop And Following | On/Off | InLoopFollow | Calculated
Is In Loop And Not Following | On/Off | InLoopNotFollow | Calculated
kBTU used | kBTU | kBTU | Calculated
kBTU per Sq Foot | kBTU | kBTUSqFt | Calculated
kW Savings | kW | kW Delta | Calculated
kW per Ton | kW/Ton | kW/Ton | Calculated
kWh used | kWh | kWh | Calculated
kWh Savings | kWh | kWh Delta | Calculated
kWh (In Loop Following) | kWh | kWh_InLoopFollow | Calculated
kWh (In Loop Not Following) | kWh | kWh_InLoopNotFollow | Calculated
kWh (Out Of Loop) | kWh | kWh_OutLoop | Calculated
kWh per Sq Foot | kWh | kWhSqFt | Calculated
kW per Ton | kW/Ton | Live kW/Ton | Calculated
Calculated Old kW | kW | OldkW | Calculated
Calculated Old kWh used | kWh | OldkWh | Calculated
Is Out Of Loop | On/Off | OutOfLoop | Calculated
PCHWP is NFST | Normal/Alarm | PCHWP_Alarm | Calculated
Peak kW Usage | kW | Peak kW | Calculated
Percent Annual Dollar Savings Achieved | % | PercentAnnualSavings | Calculated
NULL | % | PercentCommFail | Calculated
NULL | % | PercentCommloss | Calculated
Customer disabling LOOPmode | % | PercentLOOPREQ_OFF | Calculated
Percent Time Not Following | % | PercentNotFollowing | Calculated
Other reason why OE takes the plant out of LOOP | % | PercentOEDrop | Calculated
OE disabled the LOOPmode | % | PercentOELOOP_OFF | Calculated
Projected Annual Dollar Savings | Currency | ProjAnnualDollarSavings | Calculated
Calculated Projected kW | kW | ProjkW | Calculated
Calculated Projected kWh | kWh | ProjkWh | Calculated
Real Time Savings % | % | RealtimeSavings | Calculated
SCHWP is NFST | Normal/Alarm | SCHWP_Alarm | Calculated
Square Footage | sq ft | SqFootage | Calculated
Ton Hours | TonHrs | TonHours | Calculated
Ton Hours (In Loop/Following) | TonHrs | TonHours_InLoopFollow | Calculated
Ton Hours (In Loop/Not Following) | TonHrs | TonHours_InLoopNotFollow | Calculated
Ton Hours (Out Of Loop) | TonHrs | TonHours_OutLoop | Calculated
Calculated Total Ton | Ton | TotalTon | Calculated
Chiller 3 CHWSTSP Alarm | Normal/Alarm | CH3_CHWSTSP_Alarm | Chiller
Chiller Failed (BAS Alarm) | Normal/Alarm | CH3ALARM | Chiller
CH3AVAIL | True/False | CH3AVAIL | Chiller
CH3Calc_ProjkW$2fTon | kW/Ton | CH3Calc_ProjkW$2fTon | Chiller
Condenser Refrigerant Pressure | PSI | CH3CDP | Chiller
Condenser Refrigerant Temperature | °F | CH3CDT | Chiller
CH3CDW_DeltaT | °F | CH3CDW_DeltaT | Chiller
Condenser Return Water Temperature | °F | CH3CDWRT | Chiller
Condenser Supply Water Temperature | °F | CH3CDWST | Chiller
CH3CHW_DeltaT | °F | CH3CHW_DeltaT | Chiller
Chiller Evaporator Flow | GPM | CH3CHWFLO | Chiller
Chilled Water Return Temperature | °F | CH3CHWRT | Chiller
Chilled Water Supply Temperature | °F | CH3CHWST | Chiller
Chilled Water Supply Temperature Setpoint | °F | CH3CHWSTSP | Chiller
Chiller CHW Valve Command (Binary) | Open/Close | CH3CHWVLV | Chiller
Compressor 1 General Fault | Normal/Alarm | CH3COM1F | Chiller
Compressor 1 IGV position / Vane Position | 0-100% | CH3COM1IGV | Chiller
Compressor 1 Status | Running/Off | CH3COM1S | Chiller
Compressor 1 Motor Speed / VFD Speed | 0-100% | CH3COM1SPD | Chiller
CH3CompDiscSuperheat | °F | CH3CompDiscSuperheat | Chiller
CH3CondApproach | °F | CH3CondApproach | Chiller
CH3DISTEMP | °F | CH3DISTEMP | Chiller
CH3DPLift | PSI | CH3DPLift | Chiller
CH3DTLift | °F | CH3DTLift | Chiller
CH3EvapApproach | °F | CH3EvapApproach | Chiller
Evaporator Refrigerant Pressure | PSI | CH3EVP | Chiller
Evaporator Refrigerant Temperature | °F | CH3EVT | Chiller
Chiller Alarm/Fault Msg | Normal/Alarm | CH3F | Chiller
CH3FLA | 0-100% | CH3FLA | Chiller
Total Chiller kW | kW | CH3kW | Chiller
CH3kW$2fTon | kW/Ton | CH3kW$2fTon | Chiller
CH3PctLoad | % | CH3PctLoad | Chiller
CH3Ready | True/False | CH3Ready | Chiller
Chiller Status | Running/Off | CH3S | Chiller
Chiller 3 SBoolean | On/Off | CH3SBoolean | Chiller
Chiller Start/Stop | Enable/Disable | CH3SS | Chiller
CH3SURGE | True/False | CH3SURGE | Chiller
CH3SURGECNT | Value | CH3SURGECNT | Chiller
CH3Tons | Ton | CH3Tons | Chiller
Chiller 4 CHWSTSP Alarm | Normal/Alarm | CH4_CHWSTSP_Alarm | Chiller
Chiller Failed (BAS Alarm) | Normal/Alarm | CH4ALARM | Chiller
CH4AVAIL | True/False | CH4AVAIL | Chiller
CH4Calc_ProjkW$2fTon | kW/Ton | CH4Calc_ProjkW$2fTon | Chiller
Condenser Refrigerant Pressure | PSI | CH4CDP | Chiller
Condenser Refrigerant Temperature | °F | CH4CDT | Chiller
CH4CDW_DeltaT | °F | CH4CDW_DeltaT | Chiller
Condenser Return Water Temperature | °F | CH4CDWRT | Chiller
Condenser Supply Water Temperature | °F | CH4CDWST | Chiller
CH4CHW_DeltaT | °F | CH4CHW_DeltaT | Chiller
Chiller Evaporator Flow | GPM | CH4CHWFLO | Chiller
Chilled Water Return Temperature | °F | CH4CHWRT | Chiller
Chilled Water Supply Temperature | °F | CH4CHWST | Chiller
Chilled Water Supply Temperature Setpoint | °F | CH4CHWSTSP | Chiller
Chiller CHW Valve Command (Binary) | Open/Close | CH4CHWVLV | Chiller
Compressor 1 General Fault | Normal/Alarm | CH4COM1F | Chiller
Compressor 1 IGV position / Vane Position | 0-100% | CH4COM1IGV | Chiller
Compressor 1 Status | Running/Off | CH4COM1S | Chiller
Compressor 1 Motor Speed / VFD Speed | 0-100% | CH4COM1SPD | Chiller
CH4CompDiscSuperheat | °F | CH4CompDiscSuperheat | Chiller
CH4CondApproach | °F | CH4CondApproach | Chiller
CH4DISTEMP | °F | CH4DISTEMP | Chiller
CH4DPLift | PSI | CH4DPLift | Chiller
CH4DTLift | °F | CH4DTLift | Chiller
CH4EvapApproach | °F | CH4EvapApproach | Chiller
Evaporator Refrigerant Pressure | PSI | CH4EVP | Chiller
Evaporator Refrigerant Temperature | °F | CH4EVT | Chiller
Chiller Alarm/Fault Msg | Normal/Alarm | CH4F | Chiller
CH4FLA | 0-100% | CH4FLA | Chiller
Total Chiller kW | kW | CH4kW | Chiller
CH4PctLoad | % | CH4PctLoad | Chiller
CH4Ready | True/False | CH4Ready | Chiller
Chiller Status | Running/Off | CH4S | Chiller
CH4SBoolean | Running/Off | CH4SBoolean | Chiller
Chiller Start/Stop | Enable/Disable | CH4SS | Chiller
CH4SURGE | True/False | CH4SURGE | Chiller
CH4SURGECNT | Value | CH4SURGECNT | Chiller
CH4Tons | Ton | CH4Tons | Chiller
CH4W$2fTon | kW/Ton | CH4W$2fTon | Chiller
Chiller 5 CHWSTSP Alarm | Normal/Alarm | CH5_CHWSTSP_Alarm | Chiller
Chiller Failed (BAS Alarm) | Normal/Alarm | CH5ALARM | Chiller
CH5AVAIL | True/False | CH5AVAIL | Chiller
CH5Calc_ProjkW$2fTon | kW/Ton | CH5Calc_ProjkW$2fTon | Chiller
Condenser Refrigerant Pressure | PSI | CH5CDP | Chiller
Condenser Refrigerant Temperature | °F | CH5CDT | Chiller
CH5CDW_DeltaT | °F | CH5CDW_DeltaT | Chiller
Condenser Return Water Temperature | °F | CH5CDWRT | Chiller
Condenser Supply Water Temperature | °F | CH5CDWST | Chiller
Chiller CDW Valve Command (Binary) | Open/Close | CH5CDWVLV | Chiller
CH5CHW_DeltaT | °F | CH5CHW_DeltaT | Chiller
Chiller Evaporator Flow | GPM | CH5CHWFLO | Chiller
Chilled Water Return Temperature | °F | CH5CHWRT | Chiller
Chilled Water Supply Temperature | °F | CH5CHWST | Chiller
Chilled Water Supply Temperature Setpoint | °F | CH5CHWSTSP | Chiller
Chiller CHW Valve Command (Binary) | Open/Close | CH5CHWVLV | Chiller
Compressor 1 General Fault | Normal/Alarm | CH5COM1F | Chiller
Compressor 1 IGV position / Vane Position | 0-100% | CH5COM1IGV | Chiller
Compressor 1 Status | Running/Off | CH5COM1S | Chiller
Compressor 1 Motor Speed / VFD Speed | 0-100% | CH5COM1SPD | Chiller
CH5CompDiscSuperheat | °F | CH5CompDiscSuperheat | Chiller
CH5CondApproach | °F | CH5CondApproach | Chiller
CH5DISTEMP | °F | CH5DISTEMP | Chiller
CH5DPLift | PSI | CH5DPLift | Chiller
CH5DTLift | °F | CH5DTLift | Chiller
CH5EvapApproach | °F | CH5EvapApproach | Chiller
Evaporator Refrigerant Pressure | PSI | CH5EVP | Chiller
Evaporator Refrigerant Temperature | °F | CH5EVT | Chiller
Chiller Alarm/Fault Msg | Normal/Alarm | CH5F | Chiller
CH5FLA | 0-100% | CH5FLA | Chiller
Total Chiller kW | kW | CH5kW | Chiller
CH5kW$2fTon | kW/Ton | CH5kW$2fTon | Chiller
CH5PctLoad | % | CH5PctLoad | Chiller
CH5Ready | True/False | CH5Ready | Chiller
Chiller Status | Running/Off | CH5S | Chiller
CH5SBoolean | On/Off | CH5SBoolean | Chiller
Chiller Start/Stop | Enable/Disable | CH5SS | Chiller
CH5SURGE | True/False | CH5SURGE | Chiller
CH5SURGECNT | Value | CH5SURGECNT | Chiller
CH5Tons | Ton | CH5Tons | Chiller
CDWP Failed (BAS Alarm) | Normal/Alarm | CDWP3Failed | Condenser Water Pump
CDWP3HZ | Hz | CDWP3HZ | Condenser Water Pump
CDWP kW | kW | CDWP3kW | Condenser Water Pump
CDWP Status | Running/Off | CDWP3S | Condenser Water Pump
CDWP Speed Setting | 0-100% | CDWP3SPD | Condenser Water Pump
CDWP3SPD Alarm | Normal/Alarm | CDWP3SPD_Alarm | Condenser Water Pump
CDWP Start/Stop | Enable/Disable | CDWP3SS | Condenser Water Pump
CDWP Failed (BAS Alarm) | Normal/Alarm | CDWP4Failed | Condenser Water Pump
CDWP4HZ | Hz | CDWP4HZ | Condenser Water Pump
CDWP kW | kW | CDWP4kW | Condenser Water Pump
CDWP Status | Running/Off | CDWP4S | Condenser Water Pump
CDWP Speed Setting | 0-100% | CDWP4SPD | Condenser Water Pump
CDWP4SPD Alarm | Normal/Alarm | CDWP4SPD_Alarm | Condenser Water Pump
CDWP Start/Stop | Enable/Disable | CDWP4SS | Condenser Water Pump
CDWP Failed (BAS Alarm) | Normal/Alarm | CDWP5Failed | Condenser Water Pump
CDWP5HZ | Hz | CDWP5HZ | Condenser Water Pump
CDWP kW | kW | CDWP5kW | Condenser Water Pump
CDWP Status | Running/Off | CDWP5S | Condenser Water Pump
CDWP Speed Setting | 0-100% | CDWP5SPD | Condenser Water Pump
CDWP5SPD Alarm | Normal/Alarm | CDWP5SPD_Alarm | Condenser Water Pump
CDWP Start/Stop | Enable/Disable | CDWP5SS | Condenser Water Pump
CDW_DeltaT | °F | CDW_DeltaT | Configuration
Number of Condenser Water Pumps To Run | Equipment Running | CDWPTR | Configuration
Chiller_kW | kW | Chiller_kW | Configuration
CHkW% | % | CHkW% | Configuration
CHTON% | % | CHTON% | Configuration
CHTons | Ton | CHTons | Configuration
CHW_DT | °F | CHW_DT | Configuration
CLGCHkW_TON | kW/Ton | CLGCHkW_TON | Configuration
Decoupler Flow | GPM | DecouplerFlo | Configuration
FREECLG_ENB | Enable/Disable | FREECLG_ENB | Configuration
HX1Online | Running/Off | HX1Online | Configuration
Live kW/TON | kW/Ton | Live kW/TON_DUPLICATE | Configuration
Number of Primary Chilled Water Pumps To Run | Equipment Running | PCHWPTR | Configuration
StationSTG | Value | StationSTG | Configuration
Cooling Tower 4 Entering Water Isolation Valve (Binary) | Open/Close | CT4EVLV | Cooling Tower Cell
Cooling Tower Fan Failed (BAS Alarm) | Normal/Alarm | CT4Failed | Cooling Tower Cell
CT4HZ | Hz | CT4HZ | Cooling Tower Cell
CT Fan kW | kW | CT4kW | Cooling Tower Cell
CT Fan Status | Running/Off | CT4S | Cooling Tower Cell
CT Fan Speed Setting | 0-100% | CT4SPD | Cooling Tower Cell
Cooling Tower 4 SPD Alarm | Normal/Alarm | CT4SPD_Alarm | Cooling Tower Cell
CT Fan Start/Stop Command | Enable/Disable | CT4SS | Cooling Tower Cell
Cooling Tower 5 Entering Water Isolation Valve (Binary) | Open/Close | CT5EVLV | Cooling Tower Cell
Cooling Tower Fan Failed (BAS Alarm) | Normal/Alarm | CT5Failed | Cooling Tower Cell
CT5HZ | Hz | CT5HZ | Cooling Tower Cell
CT Fan kW | kW | CT5kW | Cooling Tower Cell
CT Fan Status | Running/Off | CT5S | Cooling Tower Cell
CT Fan Speed Setting | 0-100% | CT5SPD | Cooling Tower Cell
Cooling Tower 5 SPD Alarm | Normal/Alarm | CT5SPD_Alarm | Cooling Tower Cell
CT Fan Start/Stop Command | Enable/Disable | CT5SS | Cooling Tower Cell
Calculated Condenser Water Pump Speed | 0-100% | CDWPSPD | Optimization
Calculated Chilled Water Temperature Setpoint | °F | CHWSTSP | Optimization
Calculated Cooling Tower Fan Speed | 0-100% | CTFSPD | Optimization
Number of cooling towers to run | Equipment Running | CTTR | Optimization
Free Cooling Mode Enable | On/Off | FREECLGALERT | Optimization
OE LOOP Controller Ready | On/Off | OECREADY | Optimization
OLC changes value when this value matches BASWATCHDOG | 0-100% | OEWATCHDOG | Optimization
Calculated Primary Chilled Water Pump Speed | 0-100% | PCHWPSPD | Optimization
RUNCHLR3 | True/False | RUNCHLR3 | Optimization
RUNCHLR4 | True/False | RUNCHLR4 | Optimization
RUNCHLR5 | True/False | RUNCHLR5 | Optimization
Enable Cooling Tower Fan | On/Off | RUNCTFAN | Optimization
Calculated Secondary Chilled Water Pump Speed | 0-100% | SCHWPSPD | Optimization
Number of Secondary Chilled Water Pumps To Run | Equipment Running | SCHWPTR | Optimization
Chiller System Under BAS Control | On/Off | BASMODE | Summary
Condenser Water Pump kW per Ton | kW/Ton | CDWP_kW/Ton | Summary
Condenser Water Pump kW | kW | CDWPkW | Summary
CDWRT_Avg | °F | CDWRT_Avg | Summary
CDWST_Avg | °F | CDWST_Avg | Summary
Chiller kW per Ton | kW/Ton | CH_kW/Ton | Summary
CHkW$2fTon | kW/Ton | CHkW$2fTon | Summary
CHLRShortCycle_Alarm | Normal/Alarm | CHLRShortCycle_Alarm | Summary
Chilled Water Delta | °F | CHW_DeltaT | Summary
Chilled Water Gallons per Minute | GPM | CHW_GPM | Summary
Chilled Water Delta pressure | PSID | CHWDP | Summary
Chilled Water kW per Ton | kW/Ton | CHWP_kW/Ton | Summary
CHWRT_Avg | °F | CHWRT_Avg | Summary
CHWST_Avg | °F | CHWST_Avg | Summary
Chiller System Enable Point | On/Off | CLGREQD | Summary
CO2 Cost | lbs of CO2 | CO2Cost | Summary
Est. CO2 Saved | lbs of CO2 | CO2Saved | Summary
Communication Failure | Normal/Alarm | commfail | Summary
CommFail Alarm | Normal/Alarm | CommFail_Alarm | Summary
Cond DeltaT > 10 Degrees | On/Off | Cond_DeltaT_>_10_Degrees | Summary
Cooling Fans kW per Ton | kW/Ton | CTFan_kW/Ton | Summary
Cooling Fans kW | kW | CTkW | Summary
Dollar Cost | Currency | DollarCost | Summary
Est. Dollars Saved | Currency | DollarsSaved | Summary
kW per Ton Delta | kW/TonDelta | kW/Ton Delta | Summary
kW per Ton (In Loop/Following) | kW/Ton | kW/Ton_InLoopFollow | Summary
kW per Ton (In Loop/Not Following) | kW/Ton | kW/Ton_InLoopNotFollow | Summary
kW per Ton (Out Of Loop) | kW/Ton | kW/Ton_OutLoop | Summary
Est. Lost Dollar Savings | Currency | Lost Dollar Savings | Summary
Physical number of condenser pumps running | Equipment Running | NOCDWPR | Summary
Physical number of chillers running | Equipment Running | NOCHR | Summary
Physical number of cooling towers running | Equipment Running | NOCTR | Summary
NOPCHWPR | Equipment Running | NOPCHWPR | Summary
NOSCHWPR | Equipment Running | NOSCHWPR | Summary
Not Following Set Points | On/Off | Not_Following_Set_Point | Summary
Est. Old CO2 Cost | lbs of CO2 | OldCO2Cost | Summary
Est. Old Dollar Cost | Currency | OldDollarCost | Summary
Calculated Old kW per Ton | kW/Ton | OldkW/Ton | Summary
Optimal Control | On/Off | OptimumControl | Summary
Out of LOOP Mode | On/Off | Out_Of_LoopMode | Summary
PCHWP3SPD_Alarm | Normal/Alarm | PCHWP3SPD_Alarm | Summary
PCHWP4SPD_Alarm | Normal/Alarm | PCHWP4SPD_Alarm | Summary
PCHWP5SPD_Alarm | Normal/Alarm | PCHWP5SPD_Alarm | Summary
Primary Chilled Water Pump kW | kW | PCHWPkW | Summary
Percent Time In Loop/Following | % | PercentInLoopFollow | Summary
Percent Time In Loop/Not Following | % | PercentInLoopNotFollow | Summary
Percent Time Not Operating | % | PercentNotOperating | Summary
Percent Time Not Optimized | % | PercentNotOptimized | Summary
Percent Time Optimized | % | PercentOptimized | Summary
Percent Time Out Of Loop | % | PercentOutOfLoop | Summary
kWh Percent Savings | % | PercentSavings | Summary
Projected CO2 Cost | lbs of CO2 | ProjCO2Cost | Summary
Projected Dollar Cost | Currency | ProjDollarCost | Summary
Calculated Projected kW per Ton | kW/Ton | ProjkW/Ton | Summary
RUNCHLR3_ALARM | Normal/Alarm | RUNCHLR3_ALARM | Summary
RUNCHLR4_ALARM | Normal/Alarm | RUNCHLR4_ALARM | Summary
RUNCHLR5_ALARM | Normal/Alarm | RUNCHLR5_ALARM | Summary
RUNCTFAN Alarm | Normal/Alarm | RUNCTFAN_Alarm | Summary
SCHWP3SPD_Alarm | Normal/Alarm | SCHWP3SPD_Alarm | Summary
SCHWP4SPD_Alarm | Normal/Alarm | SCHWP4SPD_Alarm | Summary
SCHWP5SPD_Alarm | Normal/Alarm | SCHWP5SPD_Alarm | Summary
Secondary Chilled Water Pump kW | kW | SCHWPkW | Summary
SCHWPTR_ALARM | Normal/Alarm | SCHWPTR_ALARM | Summary
System_CHWSTSP_Alarm | Normal/Alarm | System_CHWSTSP_Alarm | Summary
Ton | Ton | Ton | Summary
Total kW | kW | TotalkW | Summary
commfail_COV | NULL | commfail_COV | Unknown Type
LOOPREQ_COV | NULL | LOOPREQ_COV | Unknown Type
OECREADY_COV | NULL | OECREADY_COV | Unknown Type